## short-circuit-limiter
Designator	Device	Package	Value	Manufacturer	Part Number	Quantity	Unit Cost (SGD)	Total Unit Cost	Source webpage
BZ1	Piezo Buzzer Continuous Tone	-	3-24VDC	-	-	1	5.5	5.5	https://www.sgbotic.com/index.php?dispatch=products.view&product_id=1926
C1	Aluminium Electrolytic Capacitor	CP_Radial_D5.0mm_P2.50mm	10uF	Nichicon	UKL1H100KDDANATD	1	0.696	0.696	http://sg.element14.com/nichicon/ukl1h100kddanatd/aluminum-electrolytic-capacitor/dp/1823696?ost=1823696
MCU1	Industruino with AT90USB1286	-	-	Industruino	Proto-1286	1	100	100	https://industruino.com/shop/product/industruino-proto-kit-8
P1	1 Gang Unswitched Electrical Socket	-	13A	ABB	M1363-L	1	39.53	39.53	http://sg.rs-online.com/web/p/miscellaneous/8294584/
R1	Metal Film Resistor	R_Axial_DIN0207_L6.3mm_D2.5mm_P10.16mm_Horizontal	4.7K	Multicomp	MF25 4K7	1	0.035	0.035	http://sg.element14.com/multicomp/mf25-4k7/resistor-4-7k-0-25w-1/dp/9341951
R2,R3	Metal Film Resistor	R_Axial_DIN0207_L6.3mm_D2.5mm_P10.16mm_Horizontal	470K	Multicomp	MCMF0W4FF4703A50	2	0.017	0.034	http://sg.element14.com/multicomp/mcmf0w4ff4703a50/metal-film-resistor-470kohm-250mw/dp/1126990
R4	Metal Film Resistor	R_Axial_DIN0207_L6.3mm_D2.5mm_P10.16mm_Horizontal	33	Multicomp	MF25 33R	1	0.036	0.036	http://sg.element14.com/multicomp/mf25-33r/resistor-0-25w-1-33r/dp/9341773
R5	Wirewound Resistor	-	10ohm 225W	Multicomp	MC14641	1	42.34	42.34	http://sg.element14.com/multicomp/mc14641/wirewound-resistor-10-ohm-225w/dp/9456678
SW1,SW2	DIN Rail Non Fused Isolator Switch	-	20A	Schneider Electric	A9S60220	2	17.3	34.6	https://sg.rs-online.com/web/p/non-fused-switch-disconnectors/7907434/
T1	Din rail Power Supply	-	5V, 0.86A	Leyu	DR-15W	1	20	20	https://www.aliexpress.com/item/15W-Single-Output-Industrial-DIN-Rail-Power-Supply/1694729448.html
U1	Temperature Sensor IC	TO-92_Inline_Narrow_Oval	-	Maxim	DS18B20+T&R	1	7.22	7.22	http://sg.element14.com/maxim-integrated-products/ds18b20-t-r/temperature-sensor-0-5deg-c-to/dp/2515605
U2,U3	Solid State Relay	-	24-280VAC, 50A	Crydom	CWD2450H	2	57.5	115	http://sg.element14.com/crydom/cwd2450h/ssr-24-280vac-50a-panel/dp/2507806
U4	General Purpose Relays 300 Power Relay DPDT	-	30A	Magnecraft / Schneider Electric	300XBXC1-240A	1	51.54	51.54	http://www.mouser.sg/search/ProductDetail.aspx?R=0virtualkey0virtualkey300XBXC1-240A
-	Split Core Current Transformer	-	100A/50mA	YHDC	SCT-013-000	1	20	20	https://www.elecrow.com/noninvasive-ac-current-sensor100a-p-823.html
-	Phone Audio Connector	3.5mm	-	Pro Signal	MJ-2135	1	0.854	0.854	http://sg.element14.com/pro-signal/mj-2135/connector-rca-jack-3-5mm-tht-4way/dp/1267377
-	Plastic Distribution Box	14-18 ways	-	Zhejiang Tongzheng Electric	-	1	26	26	https://www.aliexpress.com/item/14-18-ways-Plastic-distribution-box-for-circuit-breaker-indoor-on-the-wall/32321092307.html
-	SSR 35MM DIN rail fixed solid state relay clip clamp	-	-	Shande Electric	-	2	5	10	https://www.aliexpress.com/item/single-phase-SSR-35MM-DIN-rail-fixed-solid-state-relay-clip-clamp/32382241531.html

							Subtotal	473.385
							GST	33.13695
							Total (SGD)	506.52195